## ECE411 BOM Template
Bill Of Materials for: [7] [Etch A Tune]
Last modified: [11/13/25]
PCB version: [PCB VERSION 1]
BOM revision: [BOM REVISION 1]
Qty | Reference Designators | Mfr | Mfr Part Number | Description | Dist | Dist Part Number | Cost Ea. | Cost Total
1 | BT1 |  | 1042P | BATTERY HOLDER 18650 SMD | Digikey | 36-1042P-ND | 5.54 | 5.54
6 | > C1-C6 |  | CL10E104KC8VPNC | CAP CER 100NF 100V X8L 0603 | Digikey | 1276-CL10E104KC8VPNCCT-ND | 0.25 | 1.5
1 | C7 |  | CL10E104KC8VPNC | CAP CER 100NF 100V X8L 0603 | Digikey | 1276-CL10E104KC8VPNCCT-ND | 0.25 | 0.25
1 | IC1 |  | BQ25170DSGR | 800-MA LINEAR BATTERY CHARGER FO | Digikey | 296-BQ25170DSGRCT-ND | 0.96 | 0.96
1 | J1 |  | RSM-114-02-T-S | CONN RCPT 14POS 0.05 TIN SMD | Digikey | RSM-114-02-T-S-ND | 3.2 | 3.2
1 | J2 |  | 91601-304ALF | CONN RCPT 4POS 0.1 GOLD SMD | Digikey | 609-91601-304ALFCT-ND | 0.76 | 0.76
1 | J3 |  | M20-7910542R | CONN RCPT 5POS 0.1 GOLD SMD R/A | Digikey | 952-3198-1-ND | 1.06 | 1.06
1 | J4 |  | 2171790001 | CONN RCP USB2.0 TYP C 24P SMD RA | Digikey | 900-2171790001CT-ND | 0.83 | 0.83
1 | L1 |  | BRL3225T2R2M | FIXED IND 2.2UH 1.6A 78 MOHM SMD | Digikey | 587-2165-1-ND | 0.16 | 0.16
2 | MT1, MT2 |  | RIC11-31S15D7-GSMT | ENCODER INCREM QUAD VERT SMD/SMT | Digikey | 2223-RIC11-31S15D7-GSMT-ND | 2.24 | 4.48
18 | R1-R18 |  | RC0603FR-0710KL | RES 10K OHM 1% 1/10W 0603 | Digikey | 311-10.0KHRCT-ND | 0.1 | 1.8
1 | R19 |  | RC0603FR-0710KL | RES 10K OHM 1% 1/10W 0603 | Digikey | 311-10.0KHRCT-ND | 0.1 | 0.1
5 | > S1-S5 |  | B3AL-1005P | SWITCH TACTILE SPST-NO 0.05A 16V | Digikey | Z7816CT-ND | 1.56 | 7.8
1 | S6 |  | 450404015514 | SWITCH SLIDE SPDT 0.3A 5V | Digikey | 450404015514 | 0.8 | 0.8
13 | TP1-TP13 |  | TestPoint | 1mm Test point |  |  | 0 | 0
1 | U1 |  | BQ29700DSER | IC BATT PROT LI-ION 1CELL 6WSON | Digikey | 296-43985-1-ND | 0.51 | 0.51
2 | > U2, U3 |  | CSD16406Q3 | MOSFET N-CH 25V 19A/60A 8VSON | Digikey | 296-24251-1-ND | 1.65 | 3.3
1 | U4 |  | TPS62063DSGR | IC REG BUCK 3.3V 1.6A 8WSON | Digikey | 296-38304-6-ND | 2.12 | 2.12
1 | U5 |  | STM32H7A3ZIT6Q | ARM® Cortex®-M7 STM32H7 Microcontroller IC 32-Bit 280MHz 2MB (2M x 8) FLASH 144-LQFP (20x20) | Digikey | 497-STM32H7A3ZIT6Q-ND | 14.86 | 14.86
[7 empty] | TOTAL: | 50.03
VERSION INFO
Rev | Date
1.0r0 | 2020-11-12